## BOQ
| Description | Unit | Quantity | Rate | Amount
BILL NO. 1
FOUNDATIONS (PROVISIONAL)
NOTE : Unless otherwise stated herein, all items in this bill shall be deemed to fall into Work Group No. 104 for CPAP formula purposes
SUPPLEMENTARY PREAMBLES
Nature of ground
The nature of the ground is assumed to be loose sandy material, therefore "earth", but possibly interspersed with "hard rock" or "soft rock"
Carting away of excavated material
Descriptions of carting away of excavated material shall be deemed to include loading excavated material onto trucks directly from the excavations or, alternatively, from stock piles situated on the building site
EARTHWORKS
SITE CLEARANCE ETC
Site clearance
1 | Digging up and removing rubbish, debris, vegetation, hedges, shrubs and trees not exceeding 200mm girth, bush, etc | m2 | 250.803
2 | Stripping average 150mm thick layer of top soil and stockpiling on site | m2 | 250.803
EXCAVATION, FILLING, ETC
Excavation in earth not exceeding 2m deep
3 | Reduced levels under floors | m3 | 91
4 | Trenches | m3 | 189
Extra over trench and hole excavations in earth for excavation in
5 | Soft rock | m3 | 29
6 | Hard rock | m3 | 14
Extra over all excavations for carting away
7 | Surplus material from excavations and/or stock piles on site to a dumping site to be located by the contractor | m3 | 75
Risk of collapse of excavations
8 | Sides of trench and hole excavations not exceeding 1,5m deep | m2 | 64
Keeping excavations free of water
9 | Keeping excavations free of all water other than subterranean water | Item | 1
Carried Forward
Brought Forward
Earth filling supplied by the contractor compacted to 95% Mod AASHTO density
10 | Under floors, steps, pavings, etc | m3 | 72
11 | Backfilling to trenches, holes, etc | m3 | 50
Coarse river sand filling supplied by the contractor
12 | Under floors etc | m3 | 216
SOIL POISONING
Soil insectiside
13 | Under floors etc including forming and poisoning shallow furrows against foundation walls etc, filling in furrows and ramming | m2 | 250
14 | To bottoms and sides of trenches | m2 | 120
CONCRETE
UNREINFORCED CONCRETE CAST AGAINST EXCAVATED SURFACES
15MPa/19mm concrete
15 | Surface blinding under footings and bases | m3 | 29
REINFORCED CONCRETE
30MPa/19mm concrete
16 | Strip footings | m3 | 72
REINFORCEMENT
Mild steel reinforcement to structural concrete work
17 | 8mm Diameter bars | t | 10.13
BRICKWORK
Brickwork of NFX bricks (14 MPa nominal compressive strength) in class I mortar
18 | One brick walls | m2 | 261
Brickwork reinforcement
19 | 150mm Wide reinforcement built in horizontally | m | 451
Carried Forward to Summary of Section No. 1
BILL NO. 2
CONCRETE, FORMWORK AND REINFORCEMENT
NOTE : Unless otherwise stated herein, all items in this bill shall be deemed to fall into Work Group No. 110 for CPAP formula purposes
SUPPLEMENTARY PREAMBLES
Cost of tests
The costs of making, storing and testing of concrete test cubes as required under clause 7 "Tests" of SABS 1200 G shall include the cost of providing cube moulds necessary for the purpose, for testing costs and for submitting reports on the tests to the Principal Agent. The testing shall be undertaken by an independent firm or institution nominated by the contractor to the approval of the Principal Agent. (Test cubes are measured separately)
Formwork
Description of formwork shall be deemed to include use and waste only (except where described as "left in" or "permanent"), for fitting together in the required forms, wedging, plumbing and fixing to true angles and surfaces as necessary to ensure easy release during stripping and for reconditioning as necessary before reuse
The vertical strutting shall be carried down to such construction as is sufficiently strong to afford the required support without damage and shall remain in position until the newly constructed work is able to support itself.
Formworks to soffits of solid etc shall be deemed to be slabs not exceeding 250mm thick unless otherwise described
Formwork to sides of bases, pile caps, ground beams, etc will only be measured where it is prescribed by the engineer for design reasons. Formwork necessitated by irregularity or collapse of excavated faces will not be measured and the cost thereof shall be deemed to be included in the allowance for taking the risk of collapse of the sides of the excavations, provision for which is made in "Earthworks"
UNREINFORCED CONCRETE
30MPa/19mm concrete
1 | Steps, urinal steps, cupboard platforms, etc | m3 | 3
REINFORCED CONCRETE
30MPa/19mm concrete
2 | Surface beds on waterproofing | m3 | 50
TEST BLOCKS
3 | Making and testing 150 x 150 x 150mm concrete strength test cube (Provisional) | No | 40
CONCRETE SUNDRIES
Finishing top surfaces of concrete smooth with a steel trowel including rounding edges to form a bullnose finish
4 | Surface beds, slabs, etc. | m2 | 120
Carried Forward
Brought Forward
ROUGH FORMWORK (DEGREE OF ACCURACY II)
Rough formwork to sides
5 | Edges, risers, ends and reveals not exceeding 300mm high or wide (Provisional) | m | 49
MOVEMENT JOINTS ETC
Saw cut joints
6 | 3 x 30mm Saw cut joints in two operations in top of concrete | m | 135
REINFORCEMENT (PROVISIONAL)
Fabric reinforcement
7 | Type 193 fabric reinforcement in concrete surface beds, slabs, etc | m2 | 255
Carried Forward to Summary of Section No. 1
BILL NO. 3
MASONRY
NOTE : Unless otherwise stated herein, all items in this bill shall be deemed to fall into Work Group No. 116 for CPAP formula purposes
SUPPLEMENTARY PREAMBLES
BRICKWORK
Sizes in descriptions
Where sizes in descriptions are given in brick units, "one brick" shall represent the length and "half brick" the width of a brick
Face bricks
Bricks shall be ordered timeously to obtain uniformity in size and colour
Pointing
Descriptions of recessed pointing to fair face brickwork and face brickwork shall be deemed to include square recessed, hollow recessed, weathered pointing, etc.
SUPERSTRUCTURE
Brickwork of NFP bricks in class II mortar
1 | Half brick walls | m2 | 113
2 | Half brick walls in beamfilling | m2 | 33
3 | One brick walls | m2 | 310
Brick-on-edge header course copings, sills, etc
4 | 220mm Wide sill set sloping and slightly projecting | m | 32
BRICKWORK SUNDRIES
Brickwork reinforcement
5 | 75mm Wide reinforcement built in horizontally | m | 36
6 | 150mm Wide reinforcement built in horizontally | m | 40
Prestressed fabricated lintels
7 | 110 x 75mm Lintels in lengths not exceeding 3m | m | 172
Turning pieces
8 | 115mm Wide turning piece to lintels etc | m | 16
9 | 230mm Wide turning piece to lintels etc | m | 32
Galvanised hoop iron cramps, ties, etc
10 | 30 x 1,6mm Roof tie 1,5m long with one end fixed to timber and other end built into brickwork | No | 100
PAVING (Provisional)
60mm Standard grey interlocking paving blocks laid with butt joints (Prime Cost Amount R 1000/1000) on 25mm thick river sand bed with sand and cement mixture swept into joints and hosed down, including preparation of groung or filling
Carried Forward
Brought Forward
11 | Paving in herringbone bond to aprons (230mm thick) | m2 | 20
STONEWORK
SUPPLEMENTARY PREAMBLES
Slate, marble, granite, etc
Slate, marble, granite, etc is to be best quality stone from an approved quarry free from cracks and other defects and equal to samples to be submitted to and approved by the architect. Each stone is to hold its fullsize, square to the back and to be set on its natural quarry bed
Setting out
Care shall be exercised in setting out the work, the preparation of templets and the checking of the detail drawings. All measurements shall be taken on the site where necessary and the full size setting out of each course shall be done at the yard so as to ensure the proper fitting of each stone
Before putting any work in hand the contractor is to submit to the architect for his approval details of the manner in which he proposes to set out the slabs and joints in all wall facings, pavings, sills, treads, etc together with samples of grain or pattern matching
Face labours
Face labours are to match samples to be submitted to and approved by the architect
Arrises are to be clean and sharp except to treads and thresholds where they are to be slightly rounded
Bedding and jointing
Slate, marble, granite and other floor paving and wall linings are to be bedded solidly on the mortar thicknesses described and are to have tightly fitting butt joints unless otherwise stated
Where stonework is to be fixed with adhesive, the adhesive is to be "Ardurit X76" or other approved. The contractor will be liable for any defects to the slate, marble and granite arising from the use of the adhesive
Where soffit linings are suspended the suspension system must be concealed and must be submitted to the architect for approval before work commences
Where tolerance screws are required these are to be stainless steel expanding bolt type with matching stainless steel bracket and PVC clad dowel with nuts and washers etc
Damaged work
All stonework damaged must be discarded and replaced at the contractor's expense. No touching up will be permitted except in exceptional cases with the architect's consent
Descriptions
Descriptions of stonework shall be deemed to include preparatory work, labours to backs, beds and joints, templets, mortices for bolts etc and for hoisting and setting in position, bedding, jointing and pointing, casing and protecting from injury and cleaning down at completion
Descriptions of recessed pointing to stonework shall be deemed to include square recessed, hollow recessed, weathered pointing, etc
DRY PACK NATURAL SLATE WALL LININGS, ETC.
Natural Slate stone cladding with recessed mortar joints fixed with 30 x 1.6mm galvanised steel hoop iron ties at 500mm centres every fourth brick course staggered on brickwork
12 | 85mm wide lining to walls | m2 | 0
Carried Forward to Summary of Section No. 1
BILL NO. 4
WATERPROOFING
NOTE : Unless otherwise stated herein, all items in this bill shall be deemed to fall into Work Group No. 120 for CPAP formula purposes
One layer of 375 micron "Consol Plastics Brikgrip DPC" embossed damp proof course
1 | In walls | m2 | 158
One layer of 250 micron "Consol Plastics Gunplas USB Green" waterproof sheeting sealed at laps with "Gunplas Pressure Sensitive Tape"
2 | Under surface beds | m2 | 250
JOINT SEALANTS, ETC
"Denbraven LM15" polysulphide sealing compound including backing cord, bond breaker, primer, etc
3 | 3 x 30mm In saw cut joints in floors | m2 | 85
Carried Forward to Summary of Section No. 1
BILL NO. 5
ROOF COVERINGS ETC
NOTE : Unless otherwise stated herein, all items in this bill shall be deemed to fall into Work Group No. 124 for CPAP formula purposes
THATCH
175mm Thick thatch of hand cut grass of the reed species in lengths varying laid in bundles of suitable size, compacted and fixed by means of suitable fixing rods interlaced through and over the bundles at not exceeding 600mm centres and secured with tarred twine to eucalyptus battens CCA treated in accordance with SABS 457, varying in diameter from 20 to 40mm, spaced generally at maximum 300mm centres and at closer centres nearer to eaves
1 | Covering to general roof slopes | m2 | 0
2 | Ridge capping 1200mm girth formed of 75mm thick 25MPa | m | 0
3 | Extra over ridge capping for purpose made curved returned end piece | No | 0
Carried Forward to Summary of Section No. 1
BILL NO. 6
CARPENTRY AND JOINERY
NOTE : Unless otherwise stated herein, all items in this bill shall be deemed to fall into Work Group No.126 for CPAP formula purposes
SUPPLEMENTARY PREAMBLES
Particle board:
Particle board shall comply with the following specifications:
a) SABS 1300 Particle board: exterior and flooring type
b) SABS 1301 Particle board: interior type
Joinery:
Descriptions of frames shall be deemed to include frames, transoms, mullions, rails, etc
Descriptions of hardwood joinery shall be deemed to include pelleting of bolt holes
Fixing
Items described as "nailed" shall be deemed to be fixed with hardened steel nails or shot pins to brickwork or concrete
Decorative laminate finish:
Laminate finish shall be glued under pressure. Edge strips shall be butt jointed at junctions with adjacent similar finish
ROOFS, ETC
Plate nailed timber roof truss construction
The following is applicable in respect of roof trusses:
Trusses are at maximum 1,20m centres
Roof covering is galvanised Corrugated roof sheeting with "Globalcoat" finish on one side on 50 x 76mm purlins at 1,2m maximum centres.
Ceilings are generally 9mm gypsum plasterboard on 38 x 38mm brandering.
Ceilings are generally 9mm gypsum plasterboard on 38 x 38mm brandering.
All timber to be sawn softwood in accordance with V4 or M4 as defined in SABS 563 or SABS 1245.
Metal connector plates shall have a minimum yield strength of 228 MPa and a minimum ultimate tensile strength of 330 Mpa with hot-dip galvanised finish.
All joints to be close fitted butt joints.
Trusses shall be designed by a registered supplier of prefabricated trusses who shall issue an Engineers Certificate upon completion of the installation.
The dimensions in the descriptions of the trusses are nominal and actual measurements are to be obtained on site before design or fabricaton commences.
Tenderers must study the roof plan and sections (refer drawing No.'s HALL - 001 to - 002) as attached to the back of these bills of quantities and must obtain prices from a qualified and registered roof truss supplier as no claims in this regard will be entertained.
1 | Complete roof construction including all rafters, beams, ties, struts, ridge poles, rods, nuts, connector and end plates, etc. (measured flat) | m2 | 190
Sawn softwood
2 | 38 x 114mm Wall plates | m | 94
Carried Forward
Brought Forward
Sundries
3 | Two coats creosote on sawn timbers | m2 | 200
DOORS, WINDOWS ETC
Hardwood glazed doors (as per architect's specifications)
4 | Type D01 glazed door 5400 x 2,175mm high | No | 1
5 | Type D02 door 900mm x 2,125mm high (Aluminium Ventilation Grill) | No | 1
6 | Type D03 door 900mm x 2,125mm high (Aluminium Ventilation Grill) | No | 5
7 | Type D04 door 892 x 2,125mm high | No | 8
8 | Type D05 Perapligic door 1200 mm x 2,125mm high | No | 1
9 | Type D06 Roller door 1000mm x 2,125mm high | No | 1
WINDOWS ETC, (Panes measured somewhere else)
10 | Window W001 (2400 mm x 2175mm high) | No | 6
11 | Window W002 (1800 mm x 500mm high) | No | 1
12 | Window W003 (1200 mm x 350mm high) | No | 4
13 | Window W004 (900 mm x 500mm high) | No | 1
14 | Window W005 (600 mm x 400mm high) | No | 2
FITTINGS
General
The following cupboard fittings have been measured as complete units i.e. the components of the units have not been separately measured. The descriptions, therefore, of such units shall be deemed to include all components, assembling, housing, notching, glueing, blocking, planting on and screwing with countersunk screws, edge strips, decorative plastic finish, glass, ironmongery, metalwork, paint or varnish finishes, etc (refer Architect's drawings as attached to the back of these Bills of Quantities)
Fittings
15 | Open and Closed Cupboards Shelvings | No | 20
Carried Forward to Summary of Section No. 1
BILL NO. 7
IRONMONGERY
NOTE : Unless otherwise stated herein, all items in this bill shall be deemed to fall into Work Group No. 132 for CPAP formula purposes
SUPPLEMENTARY PREAMBLES
Finishes to ironmongery
Where applicable finishes to ironmongery are indicated
by suffixes in accordance with the following list:
BS Satin bronze lacquered
CH Chromium plated
SC Satin chromium plated
SE Silver enamelled
GE Grey enamelled
AS Anodised silver
AB Anodised bronze
AG Anodised gold
ABL Anodised black
PB Polished brass
PL Polished and lacquered
PT Epoxy coated
SD Sanded
NP Nickle plated
HINGES, BOLTS, ETC.
1 | DBB-SS-009 102 x 75 x 3mm Stainless steel two ball bearing butt hinge. | No | 10
"Union"
2 | "750/EN3" Satin chromium plated double action floor spring hinge without stand open feature including adjustable top centre and box let into concrete | No | 5
LOCKS
"Mazac Tarpon"
3 | "952/2L" or other equal and approved two lever lockset with chrome plated finish with striking plate fixed to metal | No | 10
4 | "952/4L" or other similar and approved four lever lockset with chrome plated finish with striking plate fixed to metal or timber | No | 20
HANDLES
"Dorma"
5 | 32 x 350mm Stainless steel DPH213 "D" straight backto- back pull handles | No | 10
SUNDRIES
"Union"
6 | "AL8730AS" door stop plugged | No | 20
7 | "AL8722AS" rubber tipped hat and coat hook | No | 20
Carried Forward to Summary of Section No. 1
BILL NO. 8
TILING
NOTE : Unless otherwise stated herein, all items in this bill shall be deemed to fall into Work Group No. 144 for CPAP formula purposes.
SUPPLEMENTARY PREAMBLES
Descriptions
Unless described as "fixed with adhesive to plaster (plaster elsewhere)" descriptions of tiling on brick or concrete walls, columns, etc shall be deemed to include 1:4 cement plaster backing and descriptions of tiling on concrete floors etc shall be deemed to include 1:3 plaster bedding
FLOOR TILING
300 x 300mm x 8mm Ceramic tiles (Prime Cost Amount R150.00/m2) fixed with adhesive to bedding (bedding elsewhere) and flush pointed with tinted waterproof jointing compound
1 | On floors and landings | m2 | 270
2 | Skirting 75mm high | m | 200
Carried Forward to Summary of Section No. 1
BILL NO. 9
PLUMBING AND DRAINAGE (PROVISIONAL)
NOTE : Unless otherwise stated herein, all items in this bill shall be deemed to fall into Work Group No. 146 for CPAP formula purposes.
SUPPLEMENTARY PREAMBLES
uPVC pipes and fittings:
Soil, waste and vent pipes and fittings shall be solvent weld jointed
uPVC pressure pipes and fittings:
Pipes for water supply shall be of the class stated
Pipes of 40mm diameter and smaller shall be plain ended with solvent welded uPVC loose sockets and fittings
Pipes of 50mm diameter and greater shall have sockets and spigots with push in type integral rubber ring joints. Bends shall be uPVC and all other fittings shall be cast iron, all with similar push-in type joints
Copper pipes:
Pipes shall be hard drawn and half-hard pipes of the class stated. Class 0 (thin walled hard drawn) pipes shall not be bent. Class 1 (thin walled half-hard), class 2 (half-hard) and class 3 (heavy walled half-hard) pipes shall only be bent with benders with inner and outer formers. Fittings to copper waste, vent and anti-syphon pipes, capillary solder fittings and compression fittings shall be "Cobra Watertech" type. Capillary solder fittings shall comply with ISO 2016. Only compression fittings shall be used in walls or in ground
Fixing of pipes
Unless specifically otherwise stated, descriptions of pipes shall be deemed to include fixing to walls etc, casting in, building in or suspending not exceeding 1m below suspension level
Reducing fittings
Where fittings have reducing ends or branches they are described as "reducing". In the case of pipes with diameters not exceeding 60mm only the largest end or branch size is given. Should the contractor wish to use other fittings and bushes or reducers he may do so on the understanding that no claim in this regard will be entertained. In the case of pipes with diameters exceeding 60mm all sizes are given and no claim for extra bushes, reducers, etc will be entertained
Exposed concrete surfaces
Exposed surfaces of concrete stormwater channels, cover slabs, inspection eye marker slabs, gulley tops, cleaning eye tops, catchpits, inspection chambers, etc shall be finished smooth with plaster
Excavations
No claim for rock excavation will be entertained unless the contractor has timeously notified the quantity surveyor thereof prior to backfilling
"Soft rock" and "hard rock" shall be as defined in "Earthworks"
Laying, backfilling, bedding, etc. of pipes
Pipes shall be laid and bedded and trenches shall be carefully backfilled in accordance with manufacturers' instructions
Where no manufacturers' instructions exist pipes shall be laid in accordance with clauses 5.1 and 5.2 of each of the following: SABS 1200 L : Medium-pressure pipelines LD : Sewers LE : Stormwater drainage Pipe trenches etc shall be backfilled in accordance with clauses 3, 5.5, 5.6, 5.7 and 7 of SABS 1200 DB : Earthworks (Pipe trenches) Pipes shall be bedded in accordance with clauses 3.1 to 3.4.1, 5.1 to 5.3 and 7 of SABS 1200 LB : Bedding (Pipes). Unless otherwise described bedding of rigid pipes shall be class B bedding
Flush pans
Flush pans shall have straight or side outlets and "P" or "S" traps as necessary
Stainless steel basins, sinks, wash troughs, urinals, etc.
Units shall have standard aprons on all exposed edges and tiling keys against walls where applicable
Waste unions
Descriptions of waste unions shall be deemed to include rubber or vulcanite plugs and chains fixed to fittings
SANITARY FITTINGS
"Vaal"
1 | 1,530 x 430mm "Orbit" self-rimming double bowl drop-in vanity basin | No | 4
2 | 1,800 x 750 x 400mm Deep enamel bath | No | 1
3 | "Klip" low level wc suite comprising pan with double flap heavy duty plastic seat and matching 9 litre cistern with flush pipe | No | 6
'Imola"
4 | 1230 x 1013mm ceiling height shower with a frameless glass door and accessories | No | 0
WASTE UNIONS, ETC
"Cobra Watertech"
5 | 32mm "301CP" Basin waste union | No | 6
6 | 40mm "316CP" Bath or sink waste union | No | 2
TRAPS, ETC
"Marley"
7 | 32 x 50mm Deep seal "P" or "S" trap | No | 1
"Cobra Watertech"
8 | 40mm "365/50CP" bottle trap | No | 1
TAPS, VALVES, ETC
Brass
9 | 22mm Stopcock | No | 20
"Cobra Watertech"
10 | 15mm "505-21CP" elbow action pillarcock | No | 10
11 | 15mm 166/041CP "Star" sink mixer | No | 15
12 | FJ6.000 "Flushmaster Junior" urinal flush valve | No | 6
SANITARY PLUMBING
uPVC pipes
13 | 50mm Pipes | m | 160
14 | 110mm Pipes | m | 140
Extra over uPVC pipes for fittings
15 | 50mm Bend | No | 60
16 | 50mm Junction | No | 20
17 | 110mm Pan connector | No | 20
Carried Forward
Brought Forward
18 | 50mm Access bend | No | 20
19 | 110mm Access bend | No | 40
20 | 50mm Access junction | No | 20
21 | 50mm "GI Two-way" vent valve | No | 20
Sundries
22 | Testing waste pipe system | Item | 1
WATER SUPPLIES
Class 0 copper pipes
23 | 15mm Pipes | m | 40
24 | 22mm Pipes | m | 60
25 | 15mm Pipes chased into brick walls | m | 40
26 | 22mm Pipes chased into brick walls | m | 20
Extra over class 0 copper pipes for capillary fittings
27 | 15mm Fittings | No | 140
28 | 22mm Fittings | No | 100
Copper overflow and service pipes
29 | 15mm Service pipe 500mm girth | No | 20
TESTING
30 | Testing water pipe system | Item | 1
ELECTRIC WATER HEATERS
"Kwikot"
31 | 50 Litre horizontal electric water heater in roof including standard galvanised sheet iron drip tray with overflow pipe to external wall | No | 2
FIRE APPLIANCES ETC
"Chubb"
32 | 4,5kg Carbon dioxide fire extinguisher complete with 520 x 115 x 22mm thick timber backboard plugged to wall and varnished | No | 8
Carried Forward to Summary of Section No. 1
BILL NO. 10
GLAZING
NOTE : Unless otherwise stated herein, all items in this bill shall be deemed to fall into Work Group No. 150 for CPAP formula purposes
GLAZING TO STEEL WITH PUTTY
6,38mm Normal strength clear laminated safety glass
| Panes exceeding 0,1 and not exceeding 0,5m2 | m2 | 18
| Mirror 600 x 900mm high with four screws | No | 5
Carried Forward to Summary of Section No. 1
Bill No | SECTION SUMMARY - EARLY CHILDHOOD DEVELOPMENT CENTRE |  |  |  | Amount
1 | Foundations (Provisional)
2 | Concrete, Formwork and Reinforcement
3 | Masonry
4 | Waterproofing
5 | Roof Coverings, etc
6 | Carpentry and Joinery
7 | Ironmongery
8 | Tiling
9 | Plumbing and Drainage (Provisional)
10 | Glazing
Carried to Final Summary
PROVISIONAL SUMS FOR NOMINATED SUBCONTRACTS
1 | Electrical Equipment
| Provide the amount of R 30 700.00 for the supply and installation of electrical equipment | Item |  |  | 30700
| Profit | Item
| Allow for general attendance | Item
Carried Forward
| Carried to Final Summary |  |  |  | 0
Section No | FINAL SUMMARY |  |  |  | Amount
1 | EARLY CHILDHOOD DEVELOPMENT CENTRE
2 | PROVISONAL ITEMS
Sub-total (A)
PART B- ALLOWANCE FOR PREMILINARIES
| Allow 15% of Sub Total (A) for preliminaries | 15%
Sub-total ( C )
PART D- CONTINGENCY ALLOWANCES
Contingencies
| Allowance for Contingency to be used in part or in full at the sole discretion of the Project Manager. | 5%
Sub-Total (D)
ADD: Value Added Tax @ 15%
Carried to Form of Tender